## Part List Report
| Component list |  |  | Fence monitor
| Source Data From: | Fence monitor.PrjPCB |  |  | Contact:
| Project: | Fence monitor.PrjPCB
| Variant: | Single_CH | [6 empty] | IRNAS
| Report Date: | 26. 08. 2020 | 09:06 | [5 empty] | www.irnas.eu
| Print Date: | 2020-08-26 | 44069.3797
# | Manufacturer Part Number | Manufacturer | Description | Footprint | Designator | Quantity | Supplier 1 | Supplier Part Number 1 | Supplier Order Qty 1 | Supplier Stock 1 | Supplier Unit Price 1 | Supplier Subtotal 1 | Supplier Currency 1
1 | GCM155R71H102KA37D | Murata | CAP CER 1000PF 50V X7R 0402 | CAP0402 | C14 | 1 | Farnell | 2470415
2 | GRM155R71C103KA01D | Murata | CAP CER 10000PF 16V X7R 0402 | CAP0402 | C15 | 1 | Farnell | 1828864
3 | MC0402X104J160CT | Multicomp | MULTICOMP MC0402X104J160CT SMD Multilayer Ceramic Capacitor, 0402 [1005 Metric], 0.1 F, 16 V, 5%, X5R, MC Series New | CAP0402 | C11, C16 | 2 | Farnell | 2627419
4 | C0402C189B5GACTU | KEMET | Multilayer Ceramic Capacitors MLCC - SMD/SMT 50volts 1.8pF C0G | CAP0402 | C9, C10 | 2 | Farnell | 2533789
5 |  |  |  | LOGO_1-10MM | LOGO1 | 1
6 | MCMR04X1000FTL | Multicomp | 100 ohm, 50 V, 0402 [1005 Metric], 62.5 mW, 1% | RES0402 | R6 | 1 | Farnell | 2072515
7 | MCWR04X1003FTL | Multicomp | 100KOHM, 1%, 0.0625W | RES0402 | R4 | 1 | Farnell | 2447094
8 | MC0063W060311M | MULTICOMP | MCMR04X1004FTL RES, 1M, 1%, 0.0625W, 0402, THICK FILM | RES0402 | R7 | 1 | Farnell | 9330410
9 | MCWR04X2001FTL | Multicomp | MULTICOMP MCWR04X2001FTL Surface Mount Chip Resistor, Thick Film, MCWR Series, 2 kohm, 62.5 mW, 1%, 50 V | RES0402 | R34 | 1 | Farnell | 2072887
10 | MCMR06X4702FTL | MULTICOMP | MULTICOMP - MCMR06X4702FTL - RES, CERAMIC, 47K, 1%, 0.1W, 0603 | RES0402 | R26, R28, R33 | 3 | Farnell | 1469719
11 | RCA060310R0FKEA | VISHAY | SMD Chip Resistor, 0402 [1005 Metric], 10 ohm, CRCW e3 Series, 50 V, Thick Film, 63 mW | RES0402 | R27 | 1 | Farnell | 1652742
12 | ERJ-3EKF2202V | Panasonic | SMD Chip Resistor, 0402 [1005 Metric], 22 kohm, MCWR Series, 50 V | RES0402 | R32 | 1 | Farnell | 2447137
13 | MCMR06X103 JTL | MULTICOMP | MULTICOMP - MCMR06X103 JTL - RES, CERAMIC, 10K, 5%, 0.1W, 0603 | RES0603 | R14, R20, R25 | 3 | Farnell | 2138424
14 | MCWR06X1503FTL | MULTICOMP | SMD Chip Resistor, 0603 [1608 Metric], 150 ohm, MCWR Series, 50 V, Thick Film, 100 mW | RES0603 | R30 | 1 | Farnell | 2447255
15 | MC0063W060311M | MULTICOMP | SMD Chip Resistor, 2512 [6432 Metric], 1 Mohm, CRCW e3 Series, 500 V | RES2512 | R9, R10, R39, R40 | 4 | Farnell | 2395991
16 | 1N4148W-7-F. | DIODES INC. | TVS Diode, µClamp Series, Unidirectional, 3.3 V, 9.5 V | SOD-323 | D7 | 1 | Farnell | 1456422
17 | TLV9052IDR | Texas Instruments | General Purpose Amplifier 2 Circuit Rail-to-Rail 8-SOIC | SOIC-8 REFLOW | U2 | 1 | Digi-Key | 296-53049-1-ND
18 | BC847B,215 | ON SEMICONDUCTOR | MOSFET Transistor, N Channel, 310 mA, 60 V, 0.86 ohm, 10 V, 1 V | SOT 23 | T4 | 1 | Farnell | 2317616
19 | VT6M1T2CR |  | Dual MOSFET, N and P Channel, 100 mA, 20 V, 2.5 ohm, 4.5 V, 1 V | VMT6 | T1 | 1 | Farnell | 2706721
20 |  |  | WP-SMBU SMD Internal blind-hole thread w. Pins | WP-SMBU | TAB1, TAB2 | 2 | Farnell | 2405986
[6 empty] | 30 |  |  | 0 |  |  | 0
Approved |  |  |  | Notes
|  |  |  | pcs: |  | 20 |  | Total |  | 0 |  | <none>
[8 empty] | Price for 1pcs |  | 0 |  | <none>

## Project Information
Project Full Path | D:\Synology Drive\IRNAS-Projects\SmartParks\Smartparks - Fence monitor\Electronics\Fence monitor.PrjPCB
Project Filename | Fence monitor.PrjPCB
Variant Name | Single_CH
Data-Source Filename | Fence monitor.PrjPCB
Data-Source Full Path | D:\Synology Drive\IRNAS-Projects\SmartParks\Smartparks - Fence monitor\Electronics\Fence monitor.PrjPCB
Title | BOM for Variant [Single_CH] of Project [Fence monitor.PrjPCB] (No PCB Document Selected)
Total Quantity | 30
Report Time | 09:06
Report Date | 26. 08. 2020
Report Date & Tine | 26. 08. 2020 09:06
Output Name | BOM
Output Type | BOM_PartType
Output Generator Name | BOM
Output Generator Description | Bill of Materials