## Part List Report
| Component list |  |  | Lion_Tracker
| Source Data From: | Lion tracker.PrjPCB |  |  | Contact:
| Project: | Lion tracker.PrjPCB
| Variant: | BASIC | [6 empty] | IRNAS
| Report Date: | 24. 03. 2020 | 13:08 | [5 empty] | www.irnas.eu
| Print Date: | 2020-03-24 | 43914.5476
# | Manufacturer Part Number | Manufacturer | Description | Footprint | Designator | Quantity | Supplier 1 | Supplier Part Number 1 | Supplier Order Qty 1 | Supplier Stock 1 | Supplier Unit Price 1 | Supplier Subtotal 1 | Supplier Currency 1
1 | LFXTAL009678 | IQD | Crystal, 32.768 kHz, SMD, 2mm x 1.2mm, 9 pF, 10 ppm, 9HT11 Series | 9HT11 | X1 | 1 | Farnell | 2819312 | 20 | 1885 | 0.72374 | 14.47 | EUR
2 | 18650 |  | BATERRY 18650 | BATTERY 18650 - SMD TAB | P1 | 1 | IRNAS
3 | MC0402X104J160CT | Multicomp | 0.1 F, 16 V, 5%, X5R, MC Series | CAP0402 | C4, C6, C8, C11, C14, C16, C21, C22, C39, C45 | 10 | Farnell | 2627419 | 200 | 10907 | 0.01798 | 3.6 | EUR
4 | MC0402N3R9C500CT | KEMET | 3.9 pF, 50 V, 0402 [1005 Metric], ± 0.25pF, NP0 | CAP0402 | C7 | 1 | Farnell | 2627407 | 20 | 13216 | 0.03531 | 0.7063 | EUR
5 | MC0402N330J160CT | Multicomp | 33 pF, 16 V, 5%, C0G / NP0, MC Series | CAP0402 | C1 | 1 | Farnell | 1759384 | 20 | 53019 | 0.02529 | 0.50575 | EUR
6 | GRT155R71H471KE01D | Murata | 470 pF, 50 V, 0402 [1005 Metric], ± 10%, X7R, GRT Series | CAP0402 | C2 | 1 | Farnell | 2672128 | 20 | 25280 | 0.06791 | 1.36 | EUR
7 | GRM155R61A105ME15D | Murata | CAP CER 1UF 10V 20% X5R 0402 | CAP0402 | C3, C13, C15, C36, C40, C43 | 6 | Farnell | 2426953 | 120 | 0 | 0.04175 | 5.01 | EUR
8 | GRM155R60J225ME15D | Murata | CAP CER 2.2UF 6.3V 20% X5R 0402 | CAP0402 | C34 | 1 | Farnell | 2362088 | 20 | 36090 | 0.08109 | 1.62 | EUR
9 | GRM155R71C103KA01D | Murata | CAP CER 10000PF 16V X7R 0402 | CAP0402 | C17 | 1 | Farnell | 1828864 | 20 | 0 | 0.0218 | 0.43599 | EUR
10 | GRM188R61C475KAAJD | MURATA | 4.7UF, 16V, 0603 | CAP0603 | C33 | 1 | Farnell | 2611924 | 20 | 44929 | 0.25723 | 5.14 | EUR
11 | GRM188R60G226MEA0D | Samsung | 22 µF, 4 V, 0603 [1608 Metric], ± 20%, X5R, GRM Series | CAP0603 | C23 | 1 | Farnell | 1907502 | 20 | 49455 | 0.32481 | 6.5 | EUR
12 | CL10A106KP8NNNC | Samsung | Cap Ceramic 10uF 10V X5R 10% SMD 0603 85C Paper T/R | CAP0603 | C5, C12, C18, C19, C20, C41, C42 | 7 | Digi-Key | 1276-1192-1-ND | 140 | 2181582 | 0.11568 | 16.2 | EUR
13 | CGA4J1X5R1C106K125AC | TDK | 10UF, 16V, 0805 | CAP0805 | C31, C32 | 2 | Farnell | 2611943 | 50 | 76299 | 0.18747 | 9.37 | EUR
14 | SMAJ33A-13-F |  | TVS Diode, SMAJ Series, Unidirectional, 28 V, 50 V, DO-214AC, 2 Pins | DO-214AC (SMA) | D4 | 1 | Farnell | 3127459 | 20 | 17541 | 0.23434 | 4.69 | EUR
15 | MAX-M8Q-0 | u-blox | RF Detector IC GSM, EDGE, CDMA 50MHz ~ 8GHz -40dBm ~ 5dBm ±0,5dB | DSBGA-6 | U6 | 1 | Mouser | 926-LMH2110TMX/NOPB | 20 | 21057 | 1.65 | 33 | EUR
16 | 0603L035YR | LITTELFUSE | LITTELFUSE - 0603L035YR - RESETTABLE FUSE, PTC, 40A, 6V, 0605 | FUSE0603 | F1 | 1 | Farnell | 2786561 | 20 | 3160 | 0.46215 | 9.24 | EUR
17 | MAX-M8Q-0 | u-blox | Signal Conditioning DIRECTIONAL COUPLER 700-2700MHz | HHM22106C1 | U5 | 1 | Mouser | 810-HHM22106C1 | 20 | 0 | 0.17624 | 3.52 | EUR
18 | SRN2009T-2R2M | Bourns | Power Inductor (SMD), 2.2 µH, 900 mA, Semishielded, 900 mA, SRN2009T Series, 2mm x 1.6mm x 0.95mm | IND2.3X1.7 | L5 | 1 | Farnell | 2808272 | 20 | 1974 | 0.22671 | 4.53 | EUR
19 | LQG15HS1N5S02D | Murata | 1.5 nH, LQG15HS_02 Series, 1 A, 0402 | IND0402 | L7 | 1 | Farnell | 2840113 | 20 | 3060 | 0.0436 | 0.87198 | EUR
20 | LQG15HS33NJ02D | Murata | High Frequency Inductor, 8.2 nH, LQG15HN Series, 300 mA, 0402 [1005 Metric], Multilayer, 0.33 ohm | IND0402 | L1 | 1 | Farnell | 1343079 | 20 | 5677 | 0.04273 | 0.85454 | EUR
21 | HSMS-C190 | BROADCOM LIMITED | BROADCOM LIMITED - HSMS-C190 - LED, RED, 10MCD, 626NM | LED0603 | D2 | 1 | Farnell | 2497356 | 20 | 0 | 0.13516 | 2.7 | EUR
22 | MPU-9250 | TDK InvenSense | MEMS Accelerometer, Digital, X, Y, Z, ± 2g, ± 4g, ± 8g, ± 16g, 1.62 V, 3.6 V | LGA-12 | U10 | 1 | Farnell | 2849615 | 20 | 0 | 1.84 | 36.84 | EUR
23 | CMWX1ZZABZ-091 | Murata | RF Module, FSK, OOK, LoRa, 4.8Kbps, 915MHz, -135.5dBm, 2.2V to 3.6V, I2C, SPI, UART, USB | Lora Module ES0 | U4 | 1 | Mouser | 81-CMWX1ZZABZ-091 | 20 | 2005 | 13.35 | 266.99 | EUR
24 | 1N4148W-7-F. | DIODES INC. | Bridge Rectifier Diode, Single Phase, 100 V, 500 mA, SOIC, 1 V, 4 Pins | MB1S | D3 | 1 | Farnell | 1467483 | 20 | 6580 | 0.26268 | 5.25 | EUR
25 | SR42I010-R | Antenova | Antennas Passive GPS/GLONASS Patch Antenna | MPA-184 | A1 | 1 | Digi-Key | 931-1152-ND | 20 | 342 | 5.09 | 101.81 | EUR
26 | LM2596DSADJG | ON SEMICONDUCTOR | Li-Ion Battery, Li-Pol Voltage & Current Protector, Single Cell, 1.5 V to 8 V supply, | PWSON-6 | U14 | 1 | Farnell | 3123826 | 20 | 4831 | 0.61474 | 12.29 | EUR
27 | MAX-M8Q-0 | u-blox | RF IC Digitally Tunable Capacitor General Purpose 100MHz ~ 3GHz SPI Interface 12-QFN (2x2) | QFN-12 | U3 | 1 | Digi-Key | 1046-1066-1-ND | 20 | 21718 | 0.67498 | 13.5 | EUR
28 | MCWR04X2001FTL | Multicomp | 2 kohm, 62.5 mW, 1%, 50 V | RES0402 | R29 | 1 | Farnell | 2447147 | 20 | 45665 | 0.00316 | 0.06322 | EUR
29 | MCWR04X2001FTL | Multicomp | 2.2 kohm, 62.5 mW, 1%, 50 V | RES0402 | R36 | 1 | Farnell | 2447148 | 20 | 69301 | 0.00371 | 0.07412 | EUR
30 | MCWR04X1002FTL | Multicomp | 10 kohm, 50 V, 0402 [1005 Metric], 62.5 mW, 1%, MCWR Series, 10 kohm, 50 V, 0402, 62.5 mW, 1%, | RES0402 | R10, R11, R17, R18, R30, R34 | 6 | Farnell | 2447096 | 120 | 299075 | 0.00294 | 0.35315 | EUR
31 | CRCW060351R0FKEA | Vishay | 50 ohm, FC Series, 30 V, Thin Film, 50 mW | RES0402 | R19 | 1 | Farnell | 2309101 | 20 | 5261 | 1.95 | 39.02 | EUR
32 | MCWR04X1002FTL | Multicomp | 52.3 kohm, 50 V, 0402 [1005 Metric], 62.5 mW, 1%, MCWR Series | RES0402 | R28 | 1 | Farnell | 2073114 | 20 | 12768 | 0.00654 | 0.1308 | EUR
33 | MCMR04X1000FTL | Multicomp | 100 ohm, 50 V, 0402 [1005 Metric], 62.5 mW, 1% | RES0402 | R2, R9, R14, R21, R23, R31 | 6 | Farnell | 2072515 | 120 | 38550 | 0.00578 | 0.69322 | EUR
34 | MCWR04X1003FTL | Multicomp | 100KOHM, 1%, 0.0625W | RES0402 | R4, R5, R6, R7, R8, R13, R20 | 7 | Farnell | 2447094 | 140 | 101710 | 0.00338 | 0.47305 | EUR
35 | 390/0402 | Multicomp | 390 ohm, MCWR Series, 50 V, Thick Film, 62.5 mW | RES0402 | R15 | 1 | Farnell | 2447165 | 20 | 9368 | 0.00371 | 0.07412 | EUR
36 | MC0063W060311M | MULTICOMP | MCMR04X1004FTL RES, 1M, 1%, 0.0625W, 0402, THICK FILM | RES0402 | R3, R27 | 2 | Farnell | 9330410 | 40 | 40245 | 0.00741 | 0.29647 | EUR
37 | MCMR04X3300FTL | Multicomp | MULTICOMP MCMR04X3300FTL Surface Mount Chip Resistor, Ceramic, MCMR Series, 330 ohm, 62.5 mW, 1%, 50 V, 0402 [1005 Metric], 330 ohm, 62.5 mW, 1%, 50 V, 0402 [1005 Metric] | RES0402 | R12, R35 | 2 | Farnell | 2692084 | 10000 | 0 | 0.00218 | 21.8 | EUR
38 | CRCW0402165KFKED | Vishay | RES SMD 165K OHM 1% 1/16W 0402 | RES0402 | R33 | 1 | Farnell | 2072686 | 20 | 12590 | 0.00621 | 0.12426 | EUR
39 | MCMR04X000PTL | Multicomp | RESISTOR, 0402, 768k, ANTI SULFURATION | RES0402 | R25 | 1 | Farnell | 2670555 | 100 | 2925 | 0.00436 | 0.43599 | EUR
40 | MCMR04X000PTL, CR0603-J/-000ELF | Multicomp, BOURNS | RESISTOR, 0402, 0R, ANTI SULFURATION, BOURNS - CR0603-J/-000ELF - RES, THICK FILM, 0R, 5%, 0.1W, 0603 | RES0402, RES0603 | R1, R26 | 2 | Farnell | 2072513, 2008343 | 40 |  | 0.00556 | 0.22235 | EUR
41 | MAX-M8Q-0 | u-blox | ZOE-M8 RF Receiver BeiDou, Galileo, GLONASS, GNSS, GPS -160dBm | S-LGA51 | U1 | 1 | Digi-Key | 672-1063-1-ND |  | 0
42 | 1N4148W-7-F. | DIODES INC. | TVS Diode, ESD9R Series, Unidirectional, 3.3 V, 7.8 V | SOD-923 | D1 | 1 | Farnell | 2101835 | 20 | 54490 | 0.41528 | 8.31 | EUR
43 | MPU-9250 | TDK InvenSense | Board Mount Hall Effect/Magnetic Sensors LP HALL 32FBDBZR | SOT23-3AL | U9 | 1 | Mouser | 595-DRV5032FBDBZR | 20 | 45837 | 0.78935 | 15.79 | EUR
44 | DMG2302UK-7 |  | MOSFET Transistor, N Channel, 2.8 A, 20 V, 0.061 ohm, 4.5 V, 600 mV | SOT23-3AL | T4 | 1 | Farnell | 3127315 | 20 | 6470 | 0.19946 | 3.99 | EUR
45 | SI2374DS-T1-GE3 |  | MOSFET Transistor, N Channel, 5.9 A, 20 V, 0.025 ohm, 4.5 V, 1 V | SOT23-3AL | T5, T6 | 2 | Farnell | 2646371 | 40 | 9293 | 0.29429 | 11.77 | EUR
46 | BD70522GUL | ROHM | Battery Charger for 1 Cell of Li-Ion, Li-Pol battery, 6V input, 4.2V / 500mA charge | SOT23-5 | U13 | 1 | Farnell | 1627187 | 20 | 1670 | 0.45452 | 9.09 | EUR
47 | NTZD3154NT1G |  | Dual MOSFET, Dual N Channel, 540 mA, 20 V, 0.4 ohm, 4.5 V, 1 V | SOT-563 | T1 | 1 | Farnell | 2533209 | 20 | 113463 | 0.23652 | 4.73 | EUR
48 | SR42I010-R | Antenova | Antenna SMD -4dBi Gain 870MHz/928MHz Automotive 7-Pin SMD T/R | SR42I010-L | A2 | 1 | Mouser | 237-SR42I010-L | 20 | 470 | 1.77 | 35.44 | EUR
49 | DR125-330-R | COILTRONICS | Power Inductor (SMD), 22 µH, 1.1 A, Semishielded, 1.1 A, SRN5020TA Series, 5mm x 5mm x 1.8mm | SRN5020TA | L6 | 1 | Mouser | 652-SRN5020TA-220M | 20 | 0 | 0.26343 | 5.27 | EUR
50 | BD70522GUL | ROHM | DC-DC Synchronous Buck Regulator, Adjustable, 4.4V to 30V In, 2V to 24V/1A Out, 500kHz | TDFN-8 | U12 | 1 | Farnell | 2857600 | 20 | 1860 | 1.08 | 21.58 | EUR
51 |  |  | TEST POINT ROUND SMD | TestPoint:1.2x1.2mm | TP2, TP3, TP4, TP5 | 4
52 | MAX-M8Q-0 | u-blox | RF Amplifier, GPS / GNSS, 20.5 dB Gain / 0.8 dB Noise, 1575.42 MHz, 1.6 V to 3.3 V Supply | uDFN-6 | U2 | 1 | Farnell | 2800966 | 25 | 2261 | 0.9995 | 24.99 | EUR
53 | U.FL-R-SMT-1(10) | Hirose | RF / Coaxial Connector, U.FL Coaxial, Straight Jack, Surface Mount Vertical, 50 ohm, Brass | ufl connector smd | CON2 | 1 | Farnell | 1688077 |  | 0
54 | LM2596DSADJG | ON SEMICONDUCTOR | LDO Voltage Regulator, Fixed, 2.5 V to 5.5 V in, 2.5 V/150 mA out, 380 mV drop | VDFN_2x2 | U8 | 1 | Farnell | 2678432 | 20 | 2623 | 0.32154 | 6.43 | EUR
55 | VT6M1T2CR |  | Dual MOSFET, N and P Channel, 100 mA, 20 V, 2.5 ohm, 4.5 V, 1 V | VMT6 | T2, T3 | 2 | Farnell | 2706721 | 40 | 4765 | 0.22562 | 9.02 | EUR
56 | BD70522GUL | ROHM | Switching Voltage Regulators Tiny 300nA nanoPower Buck converters in uDFN and WLP pacakges | WLP-6 | U7 | 1 | Mouser | 700-MAX38640AENT+ | 25 | 0 | 1.13 | 28.36 | EUR
[6 empty] | 101 |  |  | 11940 |  |  | 809.5353
Approved |  |  |  | Notes
|  |  |  | pcs: |  | 20 |  | Total |  | 809.5353 |  | EUR
[8 empty] | Price for 1pcs |  | 40.4768 |  | EUR

## Project Information
Project Full Path | D:\Synology Drive\IRNAS-Projects\SmartParks\SmartParks - Lion tracker\Electronics\LION\Lion tracker.PrjPCB
Project Filename | Lion tracker.PrjPCB
Variant Name | BASIC
Data-Source Filename | Lion tracker.PrjPCB
Data-Source Full Path | D:\Synology Drive\IRNAS-Projects\SmartParks\SmartParks - Lion tracker\Electronics\LION\Lion tracker.PrjPCB
Title | Bill of Materials for Variant [BASIC] of Project [Lion tracker.PrjPCB] (PCB Document : LION_TRACKER.PcbDoc)
Total Quantity | 101
Report Time | 13:08
Report Date | 24. 03. 2020
Report Date & Tine | 24. 03. 2020 13:08
Output Name | Bill of Materials
Output Type | BOM_PartType
Output Generator Name | BOM
Output Generator Description | Bill of Materials