## Part List Report
| Component list |  |  | Fence monitor
| Source Data From: | Fence monitor.PrjPCB |  |  | Contact:
| Project: | Fence monitor.PrjPCB
| Variant: | None | [6 empty] | IRNAS
| Report Date: | 29. 06. 2020 | 08:18 | [5 empty] | www.irnas.eu
| Print Date: | 2020-06-29 | 44011.3464
# | Manufacturer Part Number | Manufacturer | Description | Footprint | Designator | Quantity | Supplier 1 | Supplier Part Number 1 | Supplier Order Qty 1 | Supplier Stock 1 | Supplier Unit Price 1 | Supplier Subtotal 1 | Supplier Currency 1
1 | GRM155R61A105ME15D | Murata | CAP CER 1UF 10V 20% X5R 0402 | CAP0402 | C1 | 1 | Farnell | 2426953
2 | GCM155R71H102KA37D | Murata | CAP CER 1000PF 50V X7R 0402 | CAP0402 | C3, C4 | 2 | Farnell | 2470415
3 | MC0402X104J160CT | Multicomp | MULTICOMP MC0402X104J160CT SMD Multilayer Ceramic Capacitor, 0402 [1005 Metric], 0.1 F, 16 V, 5%, X5R, MC Series New | CAP0402 | C2, C6, C11 | 3 | Farnell | 2627419
4 | C0402C189B5GACTU | KEMET | Multilayer Ceramic Capacitors MLCC - SMD/SMT 50volts 1.8pF C0G | CAP0402 | C5, C9, C10 | 3 | Farnell | 2533789
5 | GRM1885C1H2R7CA01D | Murata | SMD Multilayer Ceramic Capacitor, 4.7 pF, 50 V, 0402 [1005 Metric], ± 0.1pF, C0G / NP0 | CAP0402 | C7, C8 | 2 | Farnell | 2781437
6 | HSMS-C190 | BROADCOM LIMITED | BROADCOM LIMITED - HSMS-C190 - LED, RED, 10MCD, 626NM | LED0603 | D5, D6 | 2 | Farnell | 2497356
7 | MCMR06X4701FTL | MULTICOMP | 4.7 kohm, MCWR Series, 50 V | RES0402 | R37, R38 | 2 | Farnell | 2447187
8 | MCMR04X1000FTL | Multicomp | 100 ohm, 50 V, 0402 [1005 Metric], 62.5 mW, 1%, MULTICOMP MCMR04X1000FTL SMD Chip Resistor, Ceramic, MCMR Series, 100 ohm, 50 V, 0402 [1005 Metric], 62.5 mW, 1% | RES0402 | R6, R35, R36 | 3 | Farnell | 2072515
9 | MC0063W060311M | MULTICOMP | MCMR04X1004FTL RES, 1M, 1%, 0.0625W, 0402, THICK FILM | RES0402 | R7 | 1 | Farnell | 9330410
10 | MCWR04X2001FTL | Multicomp | MULTICOMP MCWR04X2001FTL Surface Mount Chip Resistor, Thick Film, MCWR Series, 2 kohm, 62.5 mW, 1%, 50 V | RES0402 | R15, R34 | 2 | Farnell | 2072887
11 | MCWR04X1003FTL | Multicomp | MULTICOMP MCWR04X1003FTL RES, THICK FILM, 100KOHM, 1%, 0.0625W, 100KOHM, 1%, 0.0625W | RES0402 | R3, R4, R5, R12, R13, R18, R19, R21, R22, R23, R31 | 11 | Farnell | 2447094
12 | MCMR06X4702FTL | MULTICOMP | MULTICOMP - MCMR06X4702FTL - RES, CERAMIC, 47K, 1%, 0.1W, 0603 | RES0402 | R11, R17, R26, R28, R33 | 5 | Farnell | 1469719
13 | MCWR06X2200FTL | MULTICOMP | MULTICOMP SMD Chip Resistor, 0603 [1608 Metric], 220 kohm, MCWR Series, 50 V, Thick Film, 100 mW | RES0402 | R24, R29 | 2 | Farnell | 2447135
14 | MCMR04X000PTL | Multicomp | RESISTOR, 0402, 0R, ANTI SULFURATION | RES0402 | R1, R2 | 2 | Farnell | 2072513
15 | RCA060310R0FKEA | VISHAY | SMD Chip Resistor, 0402 [1005 Metric], 10 ohm, CRCW e3 Series, 50 V, Thick Film, 63 mW | RES0402 | R8, R27 | 2 | Farnell | 1652742
16 | ERJ-3EKF2202V | Panasonic | SMD Chip Resistor, 0402 [1005 Metric], 22 kohm, MCWR Series, 50 V | RES0402 | R16, R32 | 2 | Farnell | 2447137
17 | ERJ-3EKF2202V | Panasonic | SMD Chip Resistor, 0402 [1005 Metric], 150 ohm, MCWR Series, 50 V | RES0402 | R14, R20, R25 | 3 | Farnell | 2447100
18 | ERJ-3EKF2202V | Panasonic | SMD Chip Resistor, 0402 [1005 Metric], 150 ohm, MCWR Series, 50 V | RES0402 | R30 | 1 | Farnell | 2447111
19 | MC0063W060311M | MULTICOMP | SMD Chip Resistor, 2512 [6432 Metric], 1 Mohm, CRCW e3 Series, 500 V | RES2512 | R9, R10 | 2 | Farnell | 2395991
20 | BAT54HT1G | FAIRCHILD SEMICONDUCTOR | FAIRCHILD SEMICONDUCTOR - BAT54HT1G - DIODE, SCHOTTKY, 30V, SOD-323 | SOD-323 2L | D1, D2, D3, D4 | 4 | Farnell | 2453769
21 | TLV9052IDR | Texas Instruments | General Purpose Amplifier 2 Circuit Rail-to-Rail 8-SOIC | SOIC-8 REFLOW | U2 | 1 | Digi-Key | 296-53049-1-ND
22 | BC847B,215 | ON SEMICONDUCTOR | MOSFET Transistor, N Channel, 310 mA, 60 V, 0.86 ohm, 10 V, 1 V | SOT 23 | T2, T3, T4, T5 | 4 | Farnell | 2317616
23 | VT6M1T2CR |  | Dual MOSFET, N and P Channel, 100 mA, 20 V, 2.5 ohm, 4.5 V, 1 V | VMT6 | T1 | 1 | Farnell | 2706721
24 | ADS1015IDGST | TEXAS INSTRUMENTS | Analogue to Digital Converter, 12 bit, 3.3 kSPS, Differential, Single Ended, I2C, Single | VSSOP-10 | U1 | 1 | Farnell | 3116553
25 |  |  | WP-SMBU SMD Internal blind-hole thread w. Pins | WP-SMBU | TAB1, TAB2 | 2 | Farnell | 2405986
[6 empty] | 64 |  |  | 0 |  |  | 0
Approved |  |  |  | Notes
|  |  |  | pcs: |  | 20 |  | Total |  | 0 |  | <none>
[8 empty] | Price for 1pcs |  | 0 |  | <none>

## Project Information
Project Full Path | D:\Synology Drive\IRNAS-Projects\SmartParks\Smartparks - Fence monitor\Electronics\Fence monitor.PrjPCB
Project Filename | Fence monitor.PrjPCB
Variant Name | None
Data-Source Filename | Fence monitor.PrjPCB
Data-Source Full Path | D:\Synology Drive\IRNAS-Projects\SmartParks\Smartparks - Fence monitor\Electronics\Fence monitor.PrjPCB
Title | BOM for Project [Fence monitor.PrjPCB] (No PCB Document Selected)
Total Quantity | 64
Report Time | 08:18
Report Date | 29. 06. 2020
Report Date & Tine | 29. 06. 2020 08:18
Output Name | BOM
Output Type | BOM_PartType
Output Generator Name | BOM
Output Generator Description | Bill of Materials