## Part List Report
| Component list |  |  | Lion_Tracker
| Project: | Lion tracker |  |  | Contact:
| Version: | V1.2
| Variant: | BOM |  |  |  | IRNAS
| Report Date: | 11. 11. 2019 | 13:05 |  |  | www.irnas.eu
| Print Date: | 2019-11-18 | 43787.4774
# | Manufacturer Part Number | Manufacturer | Description | Footprint | Designator | Quantity | Supplied by IRNAS | Supplier 1 | Supplier Part Number 1
1 | 9HT11-32.768KEZC-T | TXC | 32.768 kHz, SMD, 2mm x 1.2mm, 9 pF, 10 ppm | 9HT11 | X1 | 1 | NO | Farnell | 2819312
2 | BQ29700DSET | TEXAS INSTRUMENTS | Li-Pol Voltage & Current Protector, Single Cell | PWSON-6 | U14 | 1 | NO | Farnell | 3123826
3 | MCP73812T-420I/OT | MICROCHIP | Battery Charger for 1 Cell of Li-Ion | SOT23-5 | U13 | 1 | NO | Farnell | 1627187
4 | MCP16311T-E/MNY | MICROCHIP | DC-DC Synchronous Buck Regulator, 4.4V to 30V In, 2V to 24V/1A Out, 500kHz | TDFN-8 | U12 | 1 | NO | Farnell | 2857600
5 | LIS2DW12TR | STMICROELECTRONICS | MEMS Accelerometer, Digital, X, Y, Z, ± 2g, ± 4g, ± 8g, ± 16g, 1.62 V, 3.6 V | LGA-12 | U10 | 1 | NO | Farnell | 2849615
6 | DRV5032FBDBZR | Texas Instruments | Board Mount Hall Effect/Magnetic Sensors LP HALL 32FBDBZR | SOT23-3AL | U9 | 1 | NO | Mouser | 595-DRV5032FBDBZR
7 | LM2596DSADJG | ON SEMICONDUCTOR | LDO Voltage Regulator, Fixed, 2.5 V to 5.5 V in, 2.5 V/150 mA out, 380 mV drop | VDFN_2x2 | U8 | 1 | NO | Mouser | 579-MCP1810T-25I/J8A
8 | MAX38640AENT+ | MAXIM INTEGRATED PRODUCTS | DC/DC Buck (Step Down) Regulator, Adjustable, 1.8V to 5.5V | WLP-6 | U7 | 1 | NO | Mouser | 700-MAX38640AENT+
9 | LMH2110TMX/NOPB | Texas Instruments | RF Detector IC GSM, EDGE, CDMA 50MHz ~ 8GHz -40dBm ~ 5dBm ±0,5dB | DSBGA-6 | U6 | 1 | NO | Mouser | 926-LMH2110TMX/NOPB
10 | HHM22106C1 | TDK | Signal Conditioning DIRECTIONAL COUPLER 700-2700MHz | HHM22106C1 | U5 | 1 | ON | Mouser | 810-HHM22106C1
11 | CMWX1ZZABZ-091 | Murata | RF Module, FSK, OOK, LoRa, 4.8Kbps, 915MHz, -135.5dBm, 2.2V to 3.6V | Lora Module ES0 | U4 | 1 | YES | Mouser | 81-CMWX1ZZABZ-091
12 | PE64102B-Z | pSemi | Digitally Tunable Capacitor 100MHz ~ 3GHz SPI Interface 12-QFN (2x2) | QFN-12 | U3 | 1 | YES | Digi-Key | 1046-1066-1-ND
13 | MAX2659ELT+T | Maxim Integrated | RF Amplifier, GPS / GNSS, 1575.42 MHz, 1.6 V to 3.3 V Supply | uDFN-6 | U2 | 1 | NO | Mouser | 700-MAX2659ELT+T
14 | ZOE-M8G-0-10 | u-blox | ZOE-M8 RF Receiver BeiDou, Galileo, GLONASS, GNSS, GPS -160dBm | S-LGA51 | U1 | 1 | YES | Digi-Key | 672-1063-1-ND
15 | SI2374DS-T1-GE3 | Vishay | MOSFET Transistor, N Channel, 5.9 A, 20 V, 0.025 ohm, 4.5 V, 1 V | SOT23-3AL | T5, T6 | 2 | NO | Farnell | 2646371
16 | DMG2302UK-7 | Diodes Incorporated | MOSFET Transistor, N Channel, 2.8 A, 20 V, 0.061 ohm, 4.5 V, 600 mV | SOT23-3AL | T4 | 1 | NO | Farnell | 3127315
17 | VT6M1T2CR | ROHM | Dual MOSFET, N and P Channel, 100 mA, 20 V, 2.5 ohm, 4.5 V, 1 V | VMT6 | T2, T3 | 2 | NO | Farnell | 2706721
18 | NTZD3154NT1G | ON Semiconductor | Dual MOSFET, Dual N Channel, 540 mA, 20 V, 0.4 ohm, 4.5 V, 1 V | SOT-563 | T1 | 1 | NO | Farnell | 2533209
19 | MCWR04X2001FTL | Multicomp | 2.2 kohm, 1% | RES0402 | R36 | 1 | NO | Farnell | 2447148
20 | MCMR04X3300FTL | Multicomp | 330 ohm, 1% | RES0402 | R35 | 1 | NO | Farnell | 2072927
21 | CRCW0402165KFKED | Vishay | 165K OHM 1% | RES0402 | R33 | 1 | NO | Farnell | 2072686
22 | MCWR04X2001FTL | Multicomp | 2 kohm, 1% | RES0402 | R29 | 1 | NO | Farnell | 2447147
23 | MCWR04X1002FTL | Multicomp | 52.3 kohm, 1% | RES0402 | R28 | 1 | NO | Farnell | 2073114
24 | MCMR04X000PTL | Multicomp | 768k, 1% | RES0402 | R25 | 1 | NO | Farnell | 2670555
25 | MC0063W060311M | MULTICOMP | 1M, 1% | RES0402 | R24 | 1 | NO | Farnell | 9330410
26 | ERA2AEB49R9X | PANASONIC | 49,9 ohm, 0.1% | RES0402 | R19 | 1 | NO | Farnell | 2563608
27 | 390/0402 | Multicomp | 390 ohm, 1% | RES0402 | R15 | 1 | NO | Farnell | 2447165
28 | MCWR04X1003FTL | Multicomp | 100KOHM, 1%, 0.0625W | RES0402 | R3...R8, R13, R16, R20, R22, R32 | 11 | NO | Farnell | 2447094
29 | 220R/0402 | Multicomp | 220 ohm, 1% | RES0402 | R12 | 1 | NO | Farnell | 2140704
30 | MCWR04X1002FTL | Multicomp | 10 kohm, 1% | RES0402 | R10, R11, R17, R18, R27, R30, R34 | 7 | NO | Farnell | 2447096
31 | MCMR04X1000FTL | Multicomp | 100 ohm, 15 | RES0402 | R2, R9, R14, R21, R23, R31 | 6 | NO | Farnell | 2072515
32 | MCMR04X000PTL | Multicomp | 0R, 1% | RES0402 | R1 | 1 | NO | Farnell | 2072513
33 | SRN5020TA-220M | BOURNS | 22 µH, 1.1 A, Semishielded, 1.1 A, SRN5020TA Series, 5mm x 5mm x 1.8mm | SRN5020TA | L6 | 1 | NO | Mouser | 652-SRN5020TA-220M
34 | SRN2009T-2R2M | Bourns | 2.2 µH, 900 mA, Semishielded, 900 mA, 2mm x 1.6mm x 0.95mm | IND2.3X1.7 | L5 | 1 | NO | Farnell | 2808272
35 | LQG15HS1N5S02D | Murata | 1.5nH, 1A, 0,07Ohm | IND0402 | L3 | 1 | NO | Farnell | 2840113
36 | MCFT000028 | Multicomp | 4.7nH, 300mA, 0,22Ohm | IND0402 | L4 | 1 | NO | Farnell | 1711735
37 | LQG15HS33NJ02D | Murata | 8.2nH, 300mA, 0,33Ohm | IND0402 | L1 | 1 | NO | Farnell | 1343079
38 | 0603L075SLYESR | LITTELFUSE | LITTELFUSE - 0603L035YR - RESETTABLE FUSE, PTC, 40A, 6V, 0605 | FUSE0603 | F1 | 1 | NO | Farnell | 2786561
39 | SMAJ33A-13-F | DIODES INC. | TVS Diode, SMAJ Series, Unidirectional, 28 V, 50 V, DO-214AC, 2 Pins | DO-214AC (SMA) | D4 | 1 | NO | Farnell | 3127459
40 | MB1S | ON SEMICONDUCTOR | Bridge Rectifier Diode, Single Phase, 100 V, 500 mA, SOIC, 1 V, 4 Pins | MB1S | D3 | 1 | NO | Mouser | 512-MB1S
41 | HSMS-C190 | BROADCOM LIMITED | HSMS-C190 - LED, RED | LED0603 | D2 | 1 | NO | Farnell | 8554765
42 | ESD9R3.3ST5G | ON SEMICONDUCTOR | TVS Diode, ESD9R Series, Unidirectional, 3.3 V, 7.8 V | SOD-923 | D1 | 1 | NO | Farnell | 2101835
43 | GRM155R60J225ME15D | Murata | 2.2UF 6.3V X5R | CAP0402 | C34 | 1 | NO | Farnell | 2362088
44 | GRM188R61C475KAAJD | MURATA | 4.7UF, 16V, X5R | CAP0603 | C33 | 1 | NO | Farnell | 2611924
45 | CGA4J1X5R1C106K125AC | TDK | 10UF, 16V, X5R | CAP0805 | C31, C32 | 2 | NO | Farnell | 2611943
46 | GRM21BR60J476ME15L | Murata | 47 µF, 6.3 V, X5R | CAP0805 | C28...C30 | 3 | NO | Farnell | 2362109
47 | GRM188R60G226MEA0D | Samsung | 22 µF, 4 V, X5R | CAP0603 | C23 | 1 | NO | Farnell | 1907502
48 | CC0402KRX7R7BB103 | YAGEO | 10nF, 16V, X7R | CAP0402 | C10, C17 | 2 | NO | Farnell | 3019275
49 | MC0402N1R5C500CT | Multicomp | 1.5pF, 50V, NP0 | CAP0402 | C7 | 1 | NO | Farnell | 1758931
50 | CL10A106KP8NNNC | Samsung | 10uF, 10V, X5R | CAP0603 | C5, C12, C18...C20, C24, C41, C42 | 8 | NO | Farnell | 2456110
51 | MC0402X104J160CT | Multicomp | 100nF, 16 V, X5R | CAP0402 | C4, C6, C8, C11, C14, C16, C21, C22, C39, C44, C45 | 11 | NO | Farnell | 2627419
52 | GRM155R61A105ME15D | Murata | 1UF, 10V, X5R | CAP0402 | C3, C9, C13, C15, C36, C40, C43 | 7 | NO | Farnell | 1740588
53 | GRT155R71H471KE01D | Murata | 470pF, 50 V, X7R | CAP0402 | C2 | 1 | NO | Farnell | 2672128
54 | MC0402N330J160CT | Multicomp | 33 pF, 16 V, NP0 | CAP0402 | C1 | 1 | NO | Farnell | 1759384
55 | SR42I010-L | Antenova | Antenna SMD -4dBi Gain 870MHz/928MHz Automotive 7-Pin SMD T/R | SR42I010-L | A2 | 1 | NO | Mouser | 237-SR42I010-L
105

## Project Information
Project Full Path | D:\OneDrive\IRNAS-Common\_NEW-IRNAS-COMMON\SmartParks\SmartParks - Lion tracker\Electronics\LION\Lion tracker.PrjPCB
Project Filename | Lion tracker.PrjPCB
Variant Name | BOM
Data-Source Filename | Lion tracker.BomDoc
Data-Source Full Path | D:\OneDrive\IRNAS-Common\_NEW-IRNAS-COMMON\SmartParks\SmartParks - Lion tracker\Electronics\LION\04_OUTPUT_FILES\Lion tracker.BomDoc
Title | Bill of Materials for Variant [BOM] of BOM Document [Lion tracker.BomDoc]
Total Quantity | 107
Report Time | 13:05
Report Date | 11. 11. 2019
Report Date & Tine | 11. 11. 2019 13:05
Output Name | Bill of Materials
Output Type | BOM_PartType
Output Generator Name | BOM
Output Generator Description | Bill of Materials