## Altium Output
Supplier Part Number 1 | Quantity | Description | Designator | Supplier 1 | IRNAS Part No. | No PCB | Projekt | Farnell
931-1408-ND | 1 | Antennas Passive GPS/GLONASS Patch Antenna | A1 | Digi-Key |  | 5
237-SR42I010-R | 1 | Antenna SMD -4dBi Gain 870MHz/928MHz Automotive 7-Pin SMD T/R | A2 | Mouser |  | 5
1759384 | 1 | MULTICOMP MC0402N330J160CT SMD Multilayer Ceramic Capacitor, 0402 [1005 Metric], 33 pF, 16 V, 5%, C0G / NP0, MC Series New | C1 | Farnell |  | 5 |  | 1759384, 5,
2672128 | 1 |  | C2 | Farnell |  | 5 |  | 2672128, 5,
1740588 | 5 | CAP CER 1UF 10V 20% X5R 0402 | C3, C13, C15, C35, C36 | Farnell |  | 5 |  | 1740588, 25,
2627419 | 11 | MULTICOMP MC0402X104J160CT SMD Multilayer Ceramic Capacitor, 0402 [1005 Metric], 0.1 F, 16 V, 5%, X5R, MC Series New | C4, C8, C11, C14, C16, C21, C22, C38, C39, C44, C45 | Farnell |  | 5 |  | 2627419, 55,
2820847 | 2 | Multilayer Ceramic Capacitors MLCC - SMD/SMT 50volts 1.8pF C0G | C5, C6 | Farnell |  | 5 |  | 2820847, 10,
1414594 | 1 | CAP CER 4700PF 50V X7R 0402 | C7 | Farnell |  | 5 |  | 1414594, 5,
2426953 | 3 | CAP CER 1UF 10V 20% X5R 0402 | C9, C40, C43 | Farnell |  | 5 |  | 2426953, 15,
1828864 | 2 | CAP CER 10000PF 16V X7R 0402 | C10, C17 | Farnell |  | 5 |  | 1828864, 10,
2456110 | 9 | 10uf/0603/20%, Cap Ceramic 10uF 10V X5R 10% SMD 0603 85C Paper T/R | C12, C18, C19, C20, C24, C25, C26, C27, C37 | Farnell |  | 5 |  | 2456110, 45,
1907502 | 1 | SMD Multilayer Ceramic Capacitor, 22 µF, 4 V, 0603 [1608 Metric], ± 20%, X5R, GRM Series | C23 | Farnell |  | 5 |  | 1907502, 5,
2611937 | 3 | Multilayer Ceramic Capacitors MLCC - SMD/SMT 0805 100uF 4volts *Derate Voltage/Temp | C28, C29, C30 | Farnell |  | 5 |  | 2611937, 15,
1845762 | 2 | MURATA - GRM31CR61H106KA12L - CAP, MLCC, X5R, 10UF, 50V, 1206 | C31, C32 | Farnell |  | 5 |  | 1845762, 10,
2611924 | 1 | MURATA - GRM188R61C475KAAJD - CAP, MLCC, X5R, 4.7UF, 16V, 0603 | C33 | Farnell | I-200001 | 5 |  | 2611924, 5,
2362088 | 1 | CAP CER 2.2UF 6.3V 20% X5R 0402 | C34 | Farnell |  | 5 |  | 2362088, 5,
1276-1192-1-ND | 2 | Cap Ceramic 10uF 10V X5R 10% SMD 0603 85C Paper T/R | C41, C42 | Digi-Key |  | 5
2101835 | 1 | TVS Diode, ESD9R Series, Unidirectional, 3.3 V, 7.8 V | D1 | Farnell |  | 5 |  | 2101835, 5,
2497356 | 1 | BROADCOM LIMITED - HSMS-C190 - LED, RED, 10MCD, 626NM | D2 | Farnell |  | 5 |  | 2497356, 5,
1467483 | 1 | Bridge Rectifier Diode, Single Phase, 100 V, 500 mA, SOIC, 1 V, 4 Pins | D3 | Farnell |  | 5 |  | 1467483, 5,
1727-6264-1-ND | 1 | BZX585-C15,115 - Zener Single Diode, 15 V, 300 mW, SOD-523, 5 %, 2 Pins, 150 °C | D4 | Digi-Key |  | 5
2786561 | 1 | LITTELFUSE - 0603L035YR - RESETTABLE FUSE, PTC, 40A, 6V, 0605 | F1 | Farnell |  | 5 |  | 2786561, 5,
1711736 | 1 | FIXED IND 33NH 200MA 580 MOHM | L1 | Farnell |  | 5 |  | 1711736, 5,
490-6563-1-ND | 1 | Inductor RF Chip Multi-Layer 4.3nH 0.3nH 100MHz 8Q-Factor Air 300mA 210mOhm DCR 0402 Paper T/R | L2 | Digi-Key |  | 5
1711735 | 2 | Inductor RF Chip Multi-Layer 4.3nH 0.3nH 100MHz 8Q-Factor Air 300mA 210mOhm DCR 0402 Paper T/R | L3, L4 | Farnell |  | 5 |  | 1711735, 10,
2808272 | 1 |  | L5 | Farnell |  | 5 |  | 2808272, 5,
2932119 | 1 | Power Inductor (SMD), 22 µH, 1.1 A, Semishielded, 1.1 A, SRN5020TA Series, 5mm x 5mm x 1.8mm | L6 | Farnell |  | 5 |  | 2932119, 5,
| 5 | BATERRY HOLDER 18650, TEST POINT ROUND SMD | P2, TP1, TP2, TP3, TP4 |  |  | 5
2072513 | 2 | RESISTOR, 0402, 0R, ANTI SULFURATION | R1, R26 | Farnell | I-100016 | 5
2072515 | 6 | MULTICOMP MCMR04X1000FTL SMD Chip Resistor, Ceramic, MCMR Series, 100 ohm, 50 V, 0402 [1005 Metric], 62.5 mW, 1% | R2, R9, R14, R21, R23, R31 | Farnell |  | 5 |  | 2072515, 30,
2447094 | 11 | MULTICOMP MCWR04X1003FTL RES, THICK FILM, 100KOHM, 1%, 0.0625W | R3, R4, R5, R6, R7, R8, R13, R16, R20, R22, R32 | Farnell | I-100013 | 5 |  | 2447094, 55,
2447096 | 7 | MULTICOMP MCWR04X1002FTL SMD Chip Resistor, Thick Film, 10 kohm, 50 V, 0402 [1005 Metric], 62.5 mW, 1%, MCWR Series | R10, R11, R17, R18, R27, R30, R34 | Farnell | I-100014 | 5 |  | 2447096, 35,
2140704 | 1 | SMD Chip Resistor, 0402 [1005 Metric], 220 ohm, CRCW e3 Series, 50 V, Thick Film, 63 mW | R12 | Farnell |  | 5 |  | 2140704, 5,
2447165 | 1 | SMD Chip Resistor, 0402 [1005 Metric], 390 ohm, MCWR Series, 50 V, Thick Film, 62.5 mW | R15 | Farnell |  | 5 |  | 2447165, 5,
2309101 | 1 | SMD Chip Resistor, 0402 [1005 Metric], 50 ohm, FC Series, 30 V, Thin Film, 50 mW | R19 | Farnell |  | 5 |  | 2309101, 5,
9330410 | 1 | MCMR04X1004FTL RES, 1M, 1%, 0.0625W, 0402, THICK FILM | R24 | Farnell | I-100012 | 5 |  | 9330410, 5,
2670555 | 1 | RESISTOR, 0402, 768k, ANTI SULFURATION | R25 | Farnell |  | 5 |  | 2670555, 5,
2073114 | 1 | MULTICOMP MCWR04X1002FTL SMD Chip Resistor, Thick Film, 52.3 kohm, 50 V, 0402 [1005 Metric], 62.5 mW, 1%, MCWR Series | R28 | Farnell |  | 5 |  | 2073114, 5,
2447147 | 1 | MULTICOMP MCWR04X2001FTL Surface Mount Chip Resistor, Thick Film, MCWR Series, 2 kohm, 62.5 mW, 1%, 50 V | R29 | Farnell |  | 5 |  | 2447147, 5,
541-165KLCT-ND | 1 | RES SMD 165K OHM 1% 1/16W 0402 | R33 | Digi-Key |  | 5
2692084 | 1 | MULTICOMP MCMR04X3300FTL Surface Mount Chip Resistor, Ceramic, MCMR Series, 330 ohm, 62.5 mW, 1%, 50 V, 0402 [1005 Metric] | R35 | Farnell |  | 5 |  | 2692084, 5,
2447148 | 1 | MULTICOMP MCWR04X2001FTL Surface Mount Chip Resistor, Thick Film, MCWR Series, 2.2 kohm, 62.5 mW, 1%, 50 V | R36 | Farnell |  | 5 |  | 2447148, 5,
2533209 | 1 | Dual MOSFET, Dual N Channel, 540 mA, 20 V, 0.4 ohm, 4.5 V, 1 V | T1 | Farnell |  | 5 |  | 2533209, 5,
2706721 | 2 | Dual MOSFET, N and P Channel, 100 mA, 20 V, 2.5 ohm, 4.5 V, 1 V | T2, T3 | Farnell |  | 5 |  | 2706721, 10,
3127315 | 1 | MOSFET Transistor, N Channel, 2.8 A, 20 V, 0.061 ohm, 4.5 V, 600 mV | T4 | Farnell |  | 5 |  | 3127315, 5,
2646371 | 2 | MOSFET Transistor, N Channel, 5.9 A, 20 V, 0.025 ohm, 4.5 V, 1 V | T5, T6 | Farnell |  | 5 |  | 2646371, 10,
2405986 | 2 | WP-SMBU SMD Internal blind-hole thread w. Pins | TAB1, TAB3 | Farnell |  | 5 |  | 2405986, 10,
2748948 | 2 | WP-THRBU REDCUBE THR with internal blind-hole thread | TAB2, TAB4 | Farnell |  | 5 |  | 2748948, 10,
672-1063-1-ND | 1 | ZOE-M8 RF Receiver BeiDou, Galileo, GLONASS, GNSS, GPS -160dBm | U1 | Digi-Key |  | 5
2800966 | 1 | RF Amplifier, GPS / GNSS, 20.5 dB Gain / 0.8 dB Noise, 1575.42 MHz, 1.6 V to 3.3 V Supply | U2 | Farnell |  | 5 |  | 2800966, 5,
1046-1066-1-ND | 1 | RF IC Digitally Tunable Capacitor General Purpose 100MHz ~ 3GHz SPI Interface 12-QFN (2x2) | U3 | Digi-Key |  | 5
81-CMWX1ZZABZ-091 | 1 | RF Module, FSK, OOK, LoRa, 4.8Kbps, 915MHz, -135.5dBm, 2.2V to 3.6V, I2C, SPI, UART, USB | U4 | Mouser |  | 5
810-HHM22106C1 | 1 | Signal Conditioning DIRECTIONAL COUPLER 700-2700MHz | U5 | Mouser |  | 5
926-LMH2110TMX/NOPB | 1 | RF Detector IC GSM, EDGE, CDMA 50MHz ~ 8GHz -40dBm ~ 5dBm ±0,5dB | U6 | Mouser |  | 5
700-MAX38640AENT+ | 1 | Switching Voltage Regulators Tiny 300nA nanoPower Buck converters in uDFN and WLP pacakges | U7 | Mouser |  | 5
2678432 | 1 | LDO Voltage Regulator, Fixed, 2.5 V to 5.5 V in, 2.5 V/150 mA out, 380 mV drop | U8 | Farnell |  | 5 |  | 2678432, 5,
595-DRV5032FBDBZR | 1 | Board Mount Hall Effect/Magnetic Sensors LP HALL 32FBDBZR | U9 | Mouser |  | 5
2908903 | 1 | Ambient Light Photo Sensor, Digital I2C Output, 560nm Peak Sensitivity, 1.7V to 3.6V Supply | U10 | Farnell |  | 5 |  | 2908903, 5,
2849615 | 1 | MEMS Accelerometer, Digital, X, Y, Z, ± 2g, ± 4g, ± 8g, ± 16g, 1.62 V, 3.6 V | U11 | Farnell |  | 5 |  | 2849615, 5,
2857600 | 2 | DC-DC Synchronous Buck Regulator, Adjustable, 4.4V to 30V In, 2V to 24V/1A Out, 500kHz, Battery Charger for 1 Cell of Li-Ion, Li-Pol battery, 6V input, 4.2V / 500mA charge | U12, U13 | Farnell |  | 5 |  | 2857600, 10,
3123826 | 1 | Li-Ion Battery, Li-Pol Voltage & Current Protector, Single Cell, 1.5 V to 8 V supply, | U14 | Farnell |  | 5 |  | 3123826, 5,
2819312 | 1 | Crystal, 32.768 kHz, SMD, 2mm x 1.2mm, 9 pF, 10 ppm, 9HT11 Series | X1 | Farnell |  | 5 |  | 2819312, 5,

## Farnell Order
Supplier Part Number 1 | Quantity | Description | Designator | No. PCBs | Material in stock
931-1408-ND | 0 | Antennas Passive GPS/GLONASS Patch Antenna | A1
237-SR42I010-R | 0 | Antenna SMD -4dBi Gain 870MHz/928MHz Automotive 7-Pin SMD T/R | A2
2819312 | 0 | Crystal, 32.768 kHz, SMD, 2mm x 1.2mm, 9 pF, 10 ppm, 9HT11 Series | X1
0 | 0 | 0 | 0
0 | 0 | 0 | 0
0 | 0 | 0 | 0
0 | 0 | 0 | 0
0 | 0 | 0 | 0
0 | 0 | 0 | 0
0 | 0 | 0 | 0
0 | 0 | 0 | 0
0 | 0 | 0 | 0
0 | 0 | 0 | 0
0 | 0 | 0 | 0
0 | 0 | 0 | 0
0 | 0 | 0 | 0
0 | 0 | 0 | 0
0 | 0 | 0 | 0
0 | 0 | 0 | 0
0 | 0 | 0 | 0
0 | 0 | 0 | 0
0 | 0 | 0 | 0
0 | 0 | 0 | 0
0 | 0 | 0 | 0
0 | 0 | 0 | 0
0 | 0 | 0 | 0
0 | 0 | 0 | 0
0 | 0 | 0 | 0
0 | 0 | 0 | 0
0 | 0 | 0 | 0
0 | 0 | 0 | 0
0 | 0 | 0 | 0
0 | 0 | 0 | 0
0 | 0 | 0 | 0
0 | 0 | 0 | 0
0 | 0 | 0 | 0
0 | 0 | 0 | 0
0 | 0 | 0 | 0
0 | 0 | 0 | 0
0 | 0 | 0 | 0
0 | 0 | 0 | 0
0 | 0 | 0 | 0
0 | 0 | 0 | 0
0 | 0 | 0 | 0
0 | 0 | 0 | 0
0 | 0 | 0 | 0
0 | 0 | 0 | 0
0 | 0 | 0 | 0
0 | 0 | 0 | 0
0 | 0 | 0 | 0
0 | 0 | 0 | 0
0 | 0 | 0 | 0
0 | 0 | 0 | 0
0 | 0 | 0 | 0
0 | 0 | 0 | 0
0 | 0 | 0 | 0
0 | 0 | 0 | 0
0 | 0 | 0 | 0
0 | 0 | 0 | 0
0 | 0 | 0 | 0
0 | 0 | 0 | 0
0 | 0 | 0 | 0
0 | 0 | 0 | 0
0 | 0 | 0 | 0
0 | 0 | 0 | 0
0 | 0 | 0 | 0
0 | 0 | 0 | 0
0 | 0 | 0 | 0
0 | 0 | 0 | 0
0 | 0 | 0 | 0
0 | 0 | 0 | 0
0 | 0 | 0 | 0
0 | 0 | 0 | 0
0 | 0 | 0 | 0
0 | 0 | 0 | 0
0 | 0 | 0 | 0
0 | 0 | 0 | 0
0 | 0 | 0 | 0
0 | 0 | 0 | 0
0 | 0 | 0 | 0
0 | 0 | 0 | 0
0 | 0 | 0 | 0
0 | 0 | 0 | 0
0 | 0 | 0 | 0
0 | 0 | 0 | 0
0 | 0 | 0 | 0
0 | 0 | 0 | 0
0 | 0 | 0 | 0
0 | 0 | 0 | 0
0 | 0 | 0 | 0
0 | 0 | 0 | 0
0 | 0 | 0 | 0
0 | 0 | 0 | 0
0 | 0 | 0 | 0
0 | 0 | 0 | 0
0 | 0 | 0 | 0
0 | 0 | 0 | 0
0 | 0 | 0 | 0
#REF! | #REF! | #REF! | #REF!