## Part List Report
| Component list |  |  | Lion tracker
| Source Data From: | Lion tracker.PrjPCB |  |  | Contact:
| Project: | Lion tracker.PrjPCB
| Variant: | None | [6 empty] | IRNAS
| Report Date: | 27. 09. 2019 | 15:33 | [5 empty] | www.irnas.eu
| Print Date: | 2019-09-27 | 43735.6485
# | Manufacturer Part Number | Manufacturer | Description | Footprint | Designator | Quantity | Supplier 1 | Supplier Part Number 1 | Supplier Order Qty 1 | Supplier Stock 1 | Supplier Unit Price 1 | Supplier Subtotal 1 | Supplier Currency 1
1 | LFXTAL009678 | IQD | Crystal, 32.768 kHz, SMD, 2mm x 1.2mm, 9 pF, 10 ppm, 9HT11 Series | 9HT11 | X1 | 1 | Farnell | 2819312
2 | MPU-9250 | TDK InvenSense | Ambient Light Photo Sensor, Digital I2C Output, 560nm Peak Sensitivity, 1.7V to 3.6V Supply | APDS-9306 | U10 | 1 | Farnell | 2908903
3 |  |  | BATERRY HOLDER 18650 | BATTERY HOLDER 18650 | P2 | 1
4 | GRT155R71H471KE01D | Murata |  | CAP0402 | C2 | 1 | Farnell | 2672128
5 | GRM155R61A105ME15D | Murata | CAP CER 1UF 10V 20% X5R 0402 | CAP0402 | C3, C9, C13, C15, C35, C36, C40, C43 | 8 | Farnell | 1740588, 2426953
6 | GRM155R60J225ME15D | Murata | CAP CER 2.2UF 6.3V 20% X5R 0402 | CAP0402 | C34 | 1 | Farnell | 2362088
7 | C0402C472K5RAC-TU | KEMET | CAP CER 4700PF 50V X7R 0402 | CAP0402 | C7 | 1 | Farnell | 1414594
8 | GRM155R71C103KA01D | Murata | CAP CER 10000PF 16V X7R 0402 | CAP0402 | C10, C17 | 2 | Farnell | 1828864
9 | MC0402N330J160CT | Multicomp | MULTICOMP MC0402N330J160CT SMD Multilayer Ceramic Capacitor, 0402 [1005 Metric], 33 pF, 16 V, 5%, C0G / NP0, MC Series New | CAP0402 | C1 | 1 | Farnell | 1759384
10 | MC0402X104J160CT | Multicomp | MULTICOMP MC0402X104J160CT SMD Multilayer Ceramic Capacitor, 0402 [1005 Metric], 0.1 F, 16 V, 5%, X5R, MC Series New | CAP0402 | C4, C8, C11, C14, C16, C21, C22, C38, C39, C44, C45 | 11 | Farnell | 2627419
11 | C0402C189B5GACTU | KEMET | Multilayer Ceramic Capacitors MLCC - SMD/SMT 50volts 1.8pF C0G | CAP0402 | C5, C6 | 2 | Farnell | 2820847
12 | C0603C106M8PACTU | KEMET | 10uf/0603/20% | CAP0603 | C12 | 1 | Farnell | 2456110
13 | CL10A106KP8NNNC, GRM188R60G226MEA0D | Samsung | Cap Ceramic 10uF 10V X5R 10% SMD 0603 85C Paper T/R, SMD Multilayer Ceramic Capacitor, 22 µF, 4 V, 0603 [1608 Metric], ± 20%, X5R, GRM Series | CAP0603 | C18, C19, C20, C23, C24, C25, C26, C27, C37, C41, C42 | 11 | Farnell, Digi-Key | 2456110, 1907502, 1276-1192-1-ND
14 | GRM188R61C475KAAJD | MURATA | MURATA - GRM188R61C475KAAJD - CAP, MLCC, X5R, 4.7UF, 16V, 0603 | CAP0603 | C33 | 1 | Farnell | 2611924
15 | GRM21BR60G107ME15L | Murata | Multilayer Ceramic Capacitors MLCC - SMD/SMT 0805 100uF 4volts *Derate Voltage/Temp | CAP0805 | C28, C29, C30 | 3 | Farnell | 2611937
16 | GRM31CR61H106KA12L | MURATA | MURATA - GRM31CR61H106KA12L - CAP, MLCC, X5R, 10UF, 50V, 1206 | CAP1206 | C31, C32 | 2 | Farnell | 1845762
17 | MAX-M8Q-0 | u-blox | RF Detector IC GSM, EDGE, CDMA 50MHz ~ 8GHz -40dBm ~ 5dBm ±0,5dB | DSBGA-6 | U6 | 1 | Mouser | 926-LMH2110TMX/NOPB
18 | 0603L035YR | LITTELFUSE | LITTELFUSE - 0603L035YR - RESETTABLE FUSE, PTC, 40A, 6V, 0605 | FUSE0603 | F1 | 1 | Farnell | 2786561
19 | MAX-M8Q-0 | u-blox | Signal Conditioning DIRECTIONAL COUPLER 700-2700MHz | HHM22106C1 | U5 | 1 | Mouser | 810-HHM22106C1
20 | SRN2009T-2R2M | Bourns |  | IND2.3X1.7 | L5 | 1 | Farnell | 2808272
21 | LQG15HS33NJ02D | Murata | FIXED IND 33NH 200MA 580 MOHM | IND0402 | L1 | 1 | Farnell | 1711736
22 | LQG15HN4N3S02D | Murata | Inductor RF Chip Multi-Layer 4.3nH 0.3nH 100MHz 8Q-Factor Air 300mA 210mOhm DCR 0402 Paper T/R | IND0402 | L2, L3, L4 | 3 | Digi-Key, Farnell | 490-6563-1-ND, 1711735
23 | HSMS-C190 | BROADCOM LIMITED | BROADCOM LIMITED - HSMS-C190 - LED, RED, 10MCD, 626NM | LED0603 | D2 | 1 | Farnell | 2497356
24 | MPU-9250 | TDK InvenSense | MEMS Accelerometer, Digital, X, Y, Z, ± 2g, ± 4g, ± 8g, ± 16g, 1.62 V, 3.6 V | LGA-12 | U11 | 1 | Farnell | 2849615
25 | CMWX1ZZABZ-091 | Murata | RF Module, FSK, OOK, LoRa, 4.8Kbps, 915MHz, -135.5dBm, 2.2V to 3.6V, I2C, SPI, UART, USB | Lora Module ES0 | U4 | 1 | Mouser | 81-CMWX1ZZABZ-091
26 | SR42I010-R | Antenova | Antenna SMD -4dBi Gain 870MHz/928MHz Automotive 7-Pin SMD T/R | LORA_PCB_ANTENNA | A2 | 1 | Mouser | 237-SR42I010-R
27 | 1N4148W-7-F. | DIODES INC. | Bridge Rectifier Diode, Single Phase, 100 V, 500 mA, SOIC, 1 V, 4 Pins | MB1S | D3 | 1 | Farnell | 1467483
28 | SR42I010-R | Antenova | Antennas Passive GPS/GLONASS Patch Antenna | MPA-184 | A1 | 1 | Digi-Key | 931-1408-ND
29 | LM2596DSADJG | ON SEMICONDUCTOR | Li-Ion Battery, Li-Pol Voltage & Current Protector, Single Cell, 1.5 V to 8 V supply, | PWSON-6 | U14 | 1 | Farnell | 3123826
30 | MAX-M8Q-0 | u-blox | RF IC Digitally Tunable Capacitor General Purpose 100MHz ~ 3GHz SPI Interface 12-QFN (2x2) | QFN-12 | U3 | 1 | Digi-Key | 1046-1066-1-ND
31 | MC0063W060311M | MULTICOMP | MCMR04X1004FTL RES, 1M, 1%, 0.0625W, 0402, THICK FILM | RES0402 | R24 | 1 | Farnell | 9330410
32 | MCMR04X1000FTL | Multicomp | MULTICOMP MCMR04X1000FTL SMD Chip Resistor, Ceramic, MCMR Series, 100 ohm, 50 V, 0402 [1005 Metric], 62.5 mW, 1% | RES0402 | R2, R9, R14, R21, R23, R31 | 6 | Farnell | 2072515
33 | MCWR04X1002FTL | Multicomp | MULTICOMP MCWR04X1002FTL SMD Chip Resistor, Thick Film, 10 kohm, 50 V, 0402 [1005 Metric], 62.5 mW, 1%, MCWR Series, MULTICOMP MCWR04X1002FTL SMD Chip Resistor, Thick Film, 52.3 kohm, 50 V, 0402 [1005 Metric], 62.5 mW, 1%, MCWR Series | RES0402 | R10, R11, R17, R18, R27, R28, R30, R34 | 8 | Farnell | 2447096, 2073114
34 | MCWR04X2001FTL | Multicomp | MULTICOMP MCWR04X2001FTL Surface Mount Chip Resistor, Thick Film, MCWR Series, 2 kohm, 62.5 mW, 1%, 50 V, MULTICOMP MCWR04X2001FTL Surface Mount Chip Resistor, Thick Film, MCWR Series, 2.2 kohm, 62.5 mW, 1%, 50 V | RES0402 | R29, R36 | 2 | Farnell | 2447147, 2447148
35 | MCMR04X3300FTL | Multicomp | MULTICOMP MCMR04X3300FTL Surface Mount Chip Resistor, Ceramic, MCMR Series, 330 ohm, 62.5 mW, 1%, 50 V, 0402 [1005 Metric] | RES0402 | R35 | 1 | Farnell | 2692084
36 | MCWR04X1003FTL | Multicomp | MULTICOMP MCWR04X1003FTL RES, THICK FILM, 100KOHM, 1%, 0.0625W | RES0402 | R3, R4, R5, R6, R7, R8, R13, R16, R20, R22, R32 | 11 | Farnell | 2447094
37 | CRCW0402165KFKED | Vishay | RES SMD 165K OHM 1% 1/16W 0402 | RES0402 | R33 | 1 | Digi-Key | 541-165KLCT-ND
38 | MCMR04X000PTL | Multicomp | RESISTOR, 0402, 0R, ANTI SULFURATION | RES0402 | R1, R26 | 2 | Farnell | 2072513
39 | MCMR04X000PTL | Multicomp | RESISTOR, 0402, 768k, ANTI SULFURATION | RES0402 | R25 | 1 | Farnell | 2670555
40 | CRCW060351R0FKEA | Vishay | SMD Chip Resistor, 0402 [1005 Metric], 50 ohm, FC Series, 30 V, Thin Film, 50 mW | RES0402 | R19 | 1 | Farnell | 2309101
41 |  | Multicomp | SMD Chip Resistor, 0402 [1005 Metric], 220 ohm, CRCW e3 Series, 50 V, Thick Film, 63 mW | RES0402 | R12 | 1 | Farnell | 2140704
42 |  | Multicomp | SMD Chip Resistor, 0402 [1005 Metric], 390 ohm, MCWR Series, 50 V, Thick Film, 62.5 mW | RES0402 | R15 | 1 | Farnell | 2447165
43 | MAX-M8Q-0 | u-blox | ZOE-M8 RF Receiver BeiDou, Galileo, GLONASS, GNSS, GPS -160dBm | S-LGA51 | U1 | 1 | Digi-Key | 672-1063-1-ND
44 | BZX84J-C5V6,115 | NXP Semiconductors | BZX585-C15,115 - Zener Single Diode, 15 V, 300 mW, SOD-523, 5 %, 2 Pins, 150 °C | SOD-523 | D4 | 1 | Digi-Key | 1727-6264-1-ND
45 | 1N4148W-7-F. | DIODES INC. | TVS Diode, ESD9R Series, Unidirectional, 3.3 V, 7.8 V | SOD-923 | D1 | 1 | Farnell | 2101835
46 | MPU-9250 | TDK InvenSense | Board Mount Hall Effect/Magnetic Sensors LP HALL 32FBDBZR | SOT23-3AL | U9 | 1 | Mouser | 595-DRV5032FBDBZR
47 |  |  | MOSFET Transistor, N Channel, 2.8 A, 20 V, 0.061 ohm, 4.5 V, 600 mV | SOT23-3AL | T4 | 1 | Farnell | 3127315
48 |  |  | MOSFET Transistor, N Channel, 5.9 A, 20 V, 0.025 ohm, 4.5 V, 1 V | SOT23-3AL | T5, T6 | 2 | Farnell | 2646371
49 | BD70522GUL | ROHM | Battery Charger for 1 Cell of Li-Ion, Li-Pol battery, 6V input, 4.2V / 500mA charge | SOT23-5 | U13 | 1 | Farnell | 2857600
50 |  |  | Dual MOSFET, Dual N Channel, 540 mA, 20 V, 0.4 ohm, 4.5 V, 1 V | SOT-563 | T1 | 1 | Farnell | 2533209
51 | DR125-330-R | COILTRONICS | Power Inductor (SMD), 22 µH, 1.1 A, Semishielded, 1.1 A, SRN5020TA Series, 5mm x 5mm x 1.8mm | SRN5020TA | L6 | 1 | Farnell | 2932119
52 | BD70522GUL | ROHM | DC-DC Synchronous Buck Regulator, Adjustable, 4.4V to 30V In, 2V to 24V/1A Out, 500kHz | TDFN-8 | U12 | 1 | Farnell | 2857600
53 |  |  | TEST POINT ROUND SMD | TestPoint:1.2x1.2mm | TP1, TP2, TP3, TP4 | 4
54 | MAX-M8Q-0 | u-blox | RF Amplifier, GPS / GNSS, 20.5 dB Gain / 0.8 dB Noise, 1575.42 MHz, 1.6 V to 3.3 V Supply | uDFN-6 | U2 | 1 | Farnell | 2800966
55 | LM2596DSADJG | ON SEMICONDUCTOR | LDO Voltage Regulator, Fixed, 2.5 V to 5.5 V in, 2.5 V/150 mA out, 380 mV drop | VDFN_2x2 | U8 | 1 | Farnell | 2678432
56 |  |  | Dual MOSFET, N and P Channel, 100 mA, 20 V, 2.5 ohm, 4.5 V, 1 V | VMT6 | T2, T3 | 2 | Farnell | 2706721
57 | BD70522GUL | ROHM | Switching Voltage Regulators Tiny 300nA nanoPower Buck converters in uDFN and WLP pacakges | WLP-6 | U7 | 1 | Mouser | 700-MAX38640AENT+
58 |  |  | WP-SMBU SMD Internal blind-hole thread w. Pins | WP-SMBU | TAB1, TAB3 | 2 | Farnell | 2405986
59 |  |  | WP-THRBU REDCUBE THR with internal blind-hole thread | WP-THRBU REDCUBE | TAB2, TAB4 | 2 | Farnell | 2748948
[6 empty] | 124 |  |  | 0 |  |  | 0
Approved |  |  |  | Notes
|  |  |  | pcs: |  | 20 |  | Total |  | 0 |  | <none>
[8 empty] | Price for 1pcs |  | 0 |  | <none>

## Project Information
Project Full Path | D:\OneDrive\IRNAS-Common\_NEW-IRNAS-COMMON\SmartParks\SmartParks - Lion tracker\Electronics\Lion tracker.PrjPCB
Project Filename | Lion tracker.PrjPCB
Variant Name | None
Data-Source Filename | Lion tracker.PrjPCB
Data-Source Full Path | D:\OneDrive\IRNAS-Common\_NEW-IRNAS-COMMON\SmartParks\SmartParks - Lion tracker\Electronics\Lion tracker.PrjPCB
Title | Bill of Materials for Project [Lion tracker.PrjPCB] (No PCB Document Selected)
Total Quantity | 124
Report Time | 15:33
Report Date | 27. 09. 2019
Report Date & Tine | 27. 09. 2019 15:33
Output Name | Bill of Materials
Output Type | BOM_PartType
Output Generator Name | BOM
Output Generator Description | Bill of Materials